## Sheet1
1.1 Well Minimum Width
1.1 Well Minimum Width { @ < 10 Lambda}
1.3 Well to Well (Same Potential) Spacing
1.3 Well to Well (Same Potential) Spacing { @ < 6 Lambda}
2.1 Active Minimum Width
2.1 Active Minimum Width { @ < 3 Lambda}
2.2 Active to Active Spacing
2.2 Active to Active Spacing { @ < 3 Lambda}
2.3a Source/Drain Active to Well Edge
2.3a Source/Drain Active to Well Edge { @ < 5 Lambda}
2.3b Source/Drain Active to Well Space
2.3b Source/Drain Active to Well Space { @ < 5 Lambda}
2.4a WellContact(Active) to Well Edge
2.4a WellContact(Active) to Well Edge { @ < 3 Lambda}
2.4b SubsContact(Active) to Well Spacing
2.4b SubsContact(Active) to Well Spacing { @ < 3 Lambda}
3.1 Poly Minimum Width
3.1 Poly Minimum Width { @ < 2 Lambda}
3.2 Poly to Poly Spacing
3.2 Poly to Poly Spacing { @ < 2 Lambda}
3.3 Gate Extension out of Active
3.3 Gate Extension out of Active { @ < 2 Lambda}
3.4a/4.1a Source/Drain Width
3.4a/4.1a Source/Drain Width { @ < 3 Lambda}
3.4b/4.1b Source/Drain Width
3.4b/4.1b Source/Drain Width { @ < 3 Lambda}
3.5 Poly to Active Spacing
3.5 Poly to Active Spacing { @ < 1 Lambda}
4.2a/2.5 Active to N-Select Edge
4.2a/2.5 Active to N-Select Edge { @ < 2 Lambda}
4.2b/2.5 Active to P-Select Edge
4.2b/2.5 Active to P-Select Edge { @ < 2 Lambda}
4.3a Select Edge to ActCnt
4.3a Select Edge to ActCnt { @ < 1 Lambda}
4.3b Select Edge to ActCnt
4.3b Select Edge to ActCnt { @ < 1 Lambda}
4.3c Not Exist: ActiveContact not on act
4.4a Select Minimum Width
4.4a Select Minimum Width { @ < 2 Lambda}
4.4b Select Minimum Width
4.4b Select Minimum Width { @ < 2 Lambda}
4.4c Select to Select Spacing
4.4c Select to Select Spacing { @ < 2 Lambda}
4.4d Select to Select Spacing
4.4d Select to Select Spacing { @ < 2 Lambda}
4.5 Not Existing: pSel Overlap of nSel
4.6 Not Existing: Not Selected Active
5.1A Poly Contact Exact Size
5.1A Poly Contact Exact Size { @ = 2 Lambda}
5.2A/5.6B FieldPoly Overlap of PolyCnt
5.2A/5.6B FieldPoly Overlap of PolyCnt { @ < 1.5 Lambda}
5.2b Not-Exists: PolyCnt_not_on_Poly
5.3A PolyContact to PolyContact Spacing
5.3A PolyContact to PolyContact Spacing { @ < 2 Lambda}
6.1A Active Contact Exact Size
6.1A Active Contact Exact Size { @ = 2 Lambda}
6.2A FieldActive Overlap of ActCnt
6.2A FieldActive Overlap of ActCnt { @ < 1.5 Lambda}
6.3A ActCnt to ActCnt Spacing
6.3A ActCnt to ActCnt Spacing { @ < 2 Lambda}
6.4A Active Contact to Gate Spacing
6.4A Active Contact to Gate Spacing { @ < 2 Lambda}
7.1a Metal1 Minimum Width
7.1a Metal1 Minimum Width { @ < 3 Lambda}
7.1b Tight Metal1 Max Width
7.2a Metal1 to Metal1 Spacing
7.2a Metal1 to Metal1 Spacing { @ < 3 Lambda}
7.2b Tight Metal1 spacing
7.2b Tight Metal1 spacing { @ < 2 Lambda}
7.2c Tight Metal1 space to Metal1
7.2c Tight Metal1 space to Metal1 { @ < 2 Lambda}
7.3 Metal1 Overlap of PolyContact
7.3 Metal1 Overlap of PolyContact { @ < 1 Lambda}
7.4 Metal1 Overlap of ActiveContact
7.4 Metal1 Overlap of ActiveContact { @ < 1 Lambda}
8.1 Via1 Exact Size
8.1 Via1 Exact Size { @ = 2 Lambda}
8.2 Via1 to Via1 Spacing
8.2 Via1 to Via1 Spacing { @ < 3 Lambda}
8.3 Metal1 Overlap of Via1
8.3 Metal1 Overlap of Via1 { @ < 1 Lambda}
8.4a Via1 to PolyContact Spacing
8.4a Via1 to PolyContact Spacing { @ < 2 Lambda}
8.4b Via1 to ActiveContact Spacing
8.4b Via1 to ActiveContact Spacing { @ < 2 Lambda}
8.5a Via1 to Poly Spacing
8.5a Via1 to Poly Spacing { @ < 2 Lambda}
8.5b Via1(On Poly) to Poly Edge
8.5b Via1(On Poly) to Poly Edge { @ < 2 Lambda}
8.5c Via1 to Active Spacing
8.5c Via1 to Active Spacing { @ < 2 Lambda}
8.5d Via1 (On Active) to Active Edge
8.5d Via1 (On Active) to Active Edge { @ < 2 Lambda}
9.1a Metal2 Minimum Width
9.1a Metal2 Minimum Width { @ < 3 Lambda}
9.1b Tight Metal2 Max Width
9.2a Metal2 to Metal2 Spacing
9.2a Metal2 to Metal2 Spacing { @ < 4 Lambda}
9.2b Tight Metal2 spacing
9.2b Tight Metal2 spacing { @ < 3 Lambda}
9.2c Tight Metal2 spacing to Metal2
9.2c Tight Metal2 spacing to Metal2 { @ < 3 Lambda}
9.3 Metal2 Overlap of Via1
9.3 Metal2 Overlap of Via1 { @ < 1 Lambda}
10.1b BondingArea: PadComment (100x100um)
10.1b BondingArea: PadComment (100x100um) { @ < 12 Lambda}
10.1d Bonding Area: Metal2
10.1d Bonding Area: Metal2 { @ < 15 Lambda}
10.1d.2: Bonding area: Metal3
10.1d.2: Bonding area: Metal3 { @ < 15 Lambda}
10.1e Bonding Area: Metal1
10.1e Bonding Area: Metal1 { @ < 15 Lambda}
14.1 Via2 Exact Size
14.1 Via2 Exact Size { @ = 2 Lambda}
14.2 Via2 to Via2 Spacing
14.2 Via2 to Via2 Spacing { @ < 3 Lambda}
14.3 Metal2 overlap of Via2
14.3 Metal2 overlap of Via2 { @ < 1 Lambda}
14.4 Via2 to Via1 Spacing
14.4 Via2 to Via1 Spacing { @ < 2 Lambda}
15.1 Width of Metal 3
15.1 Width of Metal 3 { @ < 6 Lambda}
15.2 Metal3 to Metal3 Spacing
15.2 Metal3 to Metal3 Spacing { @ < 4 Lambda}
15.3 Metal3 Overlap Via2
15.3 Metal3 Overlap Via2 { @ < 2 Lambda}
17.1 Cap-Well Width
17.1 Cap-Well Width { @ < 10 Lambda}
17.2 Cap-Well Spacing
17.2 Cap-Well Spacing { @ < 9 Lambda}
17.3 Cap-Well to External Active Space
17.3 Cap-Well to External Active Space { @ < 5 Lambda}
17.4 Cap-Well surrounding Active
17.4 Cap-Well surrounding Active { @ < 3 Lambda}
18.1 Well-Cap Width
18.1 Well-Cap Width { @ < 3 Lambda}
18.2 Poly Extension of Well-Cap Active
18.2 Poly Extension of Well-Cap Active { @ < 1 Lambda}
18.5 ActCnt to Well-Cap's Poly
18.5 ActCnt to Well-Cap's Poly { @ < 4 Lambda}